## Introduction
Exploring Opacity and Extinction
Developed by Dr. Sten Odenwald
SpaceMath@NASA
National Institute of Aerospace
http://spacemath.gsfc.nasa.gov
Introduction
Aerosols are small particles suspended in the air that cause light to be dimmed. They also scaller blue light more strongly
than red light, which is why sunsets can be very red while the rest of the sky has a bluish color.
This spreadsheet will let you explore how aerosols change the transmission of light through then air by examining
the material emitted by a smokestack. This material consists of water droplets and unburned coal ash, which absorb light.
How it works
Open the Opacity tab
The background image shows smoke from the smoke stack of an electric power station. Usually coal-fired plants eject
carbon dioxide, water vapor and various unburned or partially burned ash, dust and other aerosols. Most of the
smoke you see is water droplets in aerosol form, which cause the familiar smoky haze.
This program looks at a layer of aerosols in a 100-meter section of the atmosphere. The aerosol layer is called the Absorber
in the displayed diagram. The surrounding air is considered to be perfectly clean. Sunlight enters this layer from the left
and passes through the absorber layer from left to right until it escapes back into open air on the right.
The slider controls the opacity of the absorber material. To make the layer opaque, move the slider to the left.
To make the layer transparent, move the slider to the right.
The number below the slider gives the opacity of the absorber, and when miultiplied by the distance light has traveled
through the absorber from the surface, it gives the optical depth of the material.
The amount of light lost from the surface to the location, X, is given by P=100xexp(-optical depth)
The plotted blue line gives the intensity of the light at each location through the air and absorber
The vertical red lines show the boundary of the absorber, approximated as a slab of material with a thickness of
40 meters.

## Opacity
Exploring Opacity and Extinction
|  |  |  | More | More
|  |  |  | Opaque | Transparent |  | Percent
Select the opacity |  |  | 10 |  |  | Initial Intensity | 100
|  |  |  | 0.019608 |  | Final Intensity | 45.6433
Data Table | [5 empty] | Extinction | 54.3567
x | Brightness
meters | (%)
1 | 100
30 | 100 | 0
30.1 | 100 | 120
31 | 98.0583
32 | 96.1543
33 | 94.2873
34 | 92.4566
35 | 90.6613
36 | 88.901
37 | 87.1748
38 | 85.4821
39 | 83.8223
40 | 82.1948
41 | 80.5988
42 | 79.0338
43 | 77.4992
44 | 75.9945 |  |  |  | Background image from
45 | 74.5189 |  |  |  | © Jorge Royan / http://www.royan.com.ar
46 | 73.072
47 | 71.6531
48 | 70.2619
49 | 68.8976
50 | 67.5598
51 | 66.248
52 | 64.9617
53 | 63.7003
54 | 62.4635
55 | 61.2506
56 | 60.0613
57 | 58.8951
58 | 57.7516
59 | 56.6302
60 | 55.5306
61 | 54.4524
62 | 53.3951
63 | 52.3583
64 | 51.3417
65 | 50.3448
66 | 49.3673
67 | 48.4087
68 | 47.4688
69 | 46.5471
70 | 45.6433 | 0
70.1 | 45.6433 | 120
71 | 45.6433
100 | 45.6433
Air